## Bill of Materials
Part Name | Count | Cost | Source | Alternate Source
Encoder Magnet | 1 | 2.13 | 9049 Radial Magnets, Inc. ¦ Sensors, Transducers ¦ DigiKey | Set of 5 Encoder Magnets — ODrive
Eaglepower 8308 Brushless Motor Kv90 130kv Kv160 180 205kv High Power Loading Motor for Large Agricultural Drone HLY W9225 | 1 | 69.09 | Eaglepower-Brushless Motor for Large Agricultural Drone, HLY W9225, KV90, KV130, KV160, KV180, KV205, 8308 - AliExpress
ODrive S1 | 1 | 169.73 | ODrive S1 — ODrive
OD 95mm ball bearing | 1 | 15.79 | uxcell 6815-2RS Deep Groove Ball Bearings 75mm Inner Dia 95mm OD 10mm Bore Double Shielded Chrome Steel Z2: Amazon.com: Industrial & Scientific | Ultra-Thin Ball Bearing, Steel Ring, Shielded, 75mm Shaft Diameter and 95mm Housing ID ¦ McMaster-Carr
4-40 Keenserts | 30 | 10.99 | amazon.com/ruthex-4-40-Threaded-Inserts-RX-4-40x5-7/dp/B0CG4M8HC5?source=ps-sl-shoppingads-lpcontext&ref_=fplfs&psc=1&smid=A2L1PKBL5IWW8M&gQT=1
M5x30 (h7) steel dowel pin | 1 pack (3) | 11.89 | Amazon.com: Hilitchi 110 Pcs Dowel Pin Stainless Steel Shelf Support Pin Fasten Elements Assortment Kit - Size Include 5mm x 10mm / 16mm / 20mm / 25mm / 30mm / 35mm / 40mm : Industrial & Scientific | https://us.misumi-ec.com/vona2/detail/110302390530/?HissuCode=MSH5-30&srsltid=AfmBOopWbzFNr8vZrycgIDG2mKTDJuRPgxU_OR8JHFt5z8d5I2Xqk7Ng&Tab=wysiwyg_area_0&curSearch=%7b%22field%22%3a%22%40search%22%2c%22seriesCode%22%3a%22110302390530%22%2c%22innerCode%22%3a%22%22%2c%22sort%22%3a1%2c%22specSortFlag%22%3a0%2c%22allSpecFlag%22%3a0%2c%22page%22%3a1%2c%22pageSize%22%3a%2260%22%2c%2200000042687%22%3a%22a%22%2c%22SP100561991%22%3a%22SP100561991.b!00013%22%2c%2200000042717%22%3a%22nvd00000000000005%22%2c%2200000042701%22%3a%22mig00000001471024%22%2c%2200000042691%22%3a%2200000042691.b!00074%22%2c%22jp000159597%22%3a%22mig00000000292329%22%2c%22jp000159598%22%3a%22mig00000000298427%22%2c%22fixedInfo%22%3a%22innerCode%3aMDM00000783893%7c17%22%7d
625ZZ bearing | 1 pack (3) | 5.99 | uxcell 15pcs 629ZZ Deep Groove Ball Bearings 9mm Bore 26mm OD 8mm Thick Carbon Steel Double Shielded ABEC3 Z1 Bearing for Motors: Amazon.com: Industrial & Scientific
M2.5x4 hex cap screw | 4
#4-40 Flat Heat Screw 1/2" | 23 | 10 | Zmbroll Machine Screws 4#-40 Phillips Cross Screw 260Pcs 304 Stainless Steel Phillips Flat Head Machine Screws Nuts Full Thread Countersunk Fasteners Bolts Assortment Kit: Amazon.com: Industrial & Scientific
#4-40 Flat Heat Screw 1 1/8" | 3
#4-40 Flat Heat Screw 5/8" | 4
Total |  | 295.61
My Total |  | 282.49